## ADA4610 Transimpedance Amplifier
Item	Qty	Reference(s)	Value	PN Assigned	From Where?	Package	Footprint Done?	Ordered?
1	2	C1, C3	1u	C1206X105M1RAC7800	Brent’s Inventory	1206	Yes	N/A
2	1	C2	100n	C0805C104Z4VAC7800	Digikey	805	Yes	In List
3	1	C4	3.3p	06035A3R3KAT2A	Digikey	603	Yes	In List
4	1	C5	10u	CL32A106KBJNNNE	Digikey	1210	Yes	In List
5	2	C6, C7	1u	C1206X105M1RAC7800	Brent’s Inventory	1206	Yes	N/A
6	1	D1	ODD-1W	ODD-1W	Brent’s Inventory	ODD-1W		N/A
7	4	H1, H2, H3, H4	MountingHole		Brent’s Inventory	N/A	Yes	N/A
8	1	J1	Conn_01x03_Male	KK	Brent’s Inventory	KK	Yes	N/A
9	1	J2	Conn_Coaxial	CON-EDGE-SMA-5	Brent’s Inventory	CON-EDGE-SMA-5		N/A
10	3	R1, R2, R5	0	RC0603FR-130RL	Brent’s Inventory	603	Yes	N/A
11	2	R3, R4	10k	RC0603FR-1010KL	Brent’s Inventory	603	Yes	N/A
12	1	R6	100k	RC0805JR-07100KL	Brent’s Inventory	805	Yes	N/A
13	1	R7	1k	RC0603FR-131KL	Brent’s Inventory	603	Yes	N/A
14	1	R8	49.9k	ERJ-PB6D4992V	Digikey	805	Yes	In List
15	2	R9, R10	49.9	ERJ-6ENF49R9V	Digikey	805	Yes	In List
16	7	TP1, TP2, TP3, TP4, TP5, TP6, TP7	TestPoint	36-5010-ND	Digikey	36-5010-ND	Yes	In List
17	2	U1, U2	ADA4610-1xR		Brent’s Inventory	SOT-23-5	Yes	N/A